## Sheet1
ANNEXURE-I
Details of Main & Check meters installed at Interface Points of ________________Pooling Sub-Substation
Sl.NO. | Location of Installation | Meter Catagery | Meter Details | [5 empty] | Date of Comm. | Equipement Detail |  |  |  | Reading Unit WH / KWH / MWH | M.F.
|  |  | Meter Sl. No. | Make | ABT / Non ABT | Acc. Class | C.T.Ratio | P.T.Ratio |  | C.T. Details |  | P.T Details
[10 empty] | Ratio | Acc. Class | Ratio | Acc. Class
1 |  | Main
2 |  | Check
!
!
!
!
!
!
!
!
!
!
!
!
!
!

## NEW Format
| DETAILS OF ABT ENERGY METERS INSTALLED AT ATPS MPPGCL CHACHAI | [6 empty] | 0N FEBRUARY 2013
[5 empty] | ENERGY METER |  |  | Meter Equipment Details |  | Date of | C.T. Details |  | P.T.Ratio
S.No | Perticular | Meter | Meter Sr. No. | Make | Type | Accuracy | Location |  |  | Comm. | Ratio | Acc. | Ratio | Acc. | Reading | M.F.
|  | Cat |  |  |  | Class |  | C.T.Ratio | P.T.Ratio |  |  | Class |  | Class | Unit | for MWH
1 | 120 MW Geneartor no 3 (220KV Side) | Main | MPE 51683 | SEMS | E3M021 | 0.2 | MCR PH II | 1 | /110√3 V | 06.12.06 | 5OO/1 | 1 | 220 KV/110V | 1 | Wh | 1
2 | 120 MW Geneartor no 4 (220KV side) | Main | MPE 51684 | SEMS | E3M021 | 0.2 | MCR PH II | 1 | /110√3 V | 06.12.06 | 5OO/1 | 1 | 220 KV/110V | 1 | Wh | 1
3 | 20 MVA STN Trans. no 1 PHII (220KV side) | Main | MPE 51685 | SEMS | E3M021 | 0.2 | MCR PH II | 1 | /110√3 V | 06.12.06 | 400/1 | 0.2 | 220 KV/110V | 1 | Wh | 0.8
4 | 20 MVA STN Trans. no 2 PHII (220KV side) | Main | MPE 51686 | SEMS | E3M021 | 0.2 | MCR PH II | 1 | /110√3 V | 06.12.06 | 600/1 | 1 | 220 KV/110V | 1 | Wh | 1.2
5 | 40 MVA 132/33KV Trans.(New BHEL-132KV side) | Main | MPE 51677 | SEMS | E3M021 | 0.2 | ECR PH I | 1 | /110√3 V | 06.12.06 | 300/1 | 0.2 | 132 KV/110V | 1 | Wh | 0.36
6 | 40 MVA 132/33KV Trans. (BHEL 132KV side) | Main | MPE 51678 | SEMS | E3M021 | 0.2 | ECR PH I | 1 | /110√3 V | 06.12.06 | 300/1 | 1 | 132 KV/110V | 1 | Wh | 0.36
7 | 220KV ANUPPUR NO 1 | Main | MPE 51671 | SEMS | E3M021 | 0.2 | ECR PH I | 1 | /110√3 V | 06.12.06 | 600/1 | 1 | 220 KV/110V | 1 | Wh | 1.2
8 | 220KV ANUPPUR NO 2 | Main | MPE 51672 | SEMS | E3M021 | 0.2 | ECR PH I | 1 | /110√3 V | 06.12.06 | 800/1 | 1 | 220 KV/110V | 1 | Wh | 1.6
9 | 220KV TRACTION Fdr NO1 | Main | MPE 51673 | SEMS | E3M021 | 0.2 | ECR PH I | 1 | /110√3 V | 06.12.06 | 600/1 | 1 | 220 KV/110V | 1 | Wh | 1.2
10 | 220KV TRACTION Fdr NO 2 | Main | MPE 51674 | SEMS | E3M021 | 0.2 | ECR PH I | 1 | /110√3 V | 06.12.06 | 600/1 | 0.2 | 220 KV/110V | 1 | Wh | 1.2
11 | 220KV Birsinghpur Fdr no 1 | Main | MPE 51675 | SEMS | E3M021 | 0.2 | ECR PH I | 1 | /110√3 V | 06.12.06 | 600/1 | 0.2 | 220 KV/110V | 1 | Wh | 1.2
12 | 220KV Birsinghpur Fdr no 2 | Main | MPE 51676 | SEMS | E3M021 | 0.2 | ECR PH I | 1 | /110√3 V | 06.12.06 | 600/1 | 1 | 220 KV/110V | 1 | Wh | 1.2
13 | 220KV Jabalpur Fdr no1 | Main | MPE 51663 | SEMS | E3M021 | 0.2 | ECR PH I | 1 | /110√3 V | 06.12.06 | 800/1 | 1 | 220 KV/110V | 1 | Wh | 1.6
14 | 220KV Jabalpur Fdr no2 | Main | MPE 51664 | SEMS | E3M021 | 0.2 | ECR PH I | 1 | /110√3 V | 06.12.06 | 800/1 | 1 | 220 KV/110V | 1 | Wh | 1.6
15 | 132KV ANUPPUR FDR NO 1 (check) | Main | MPE 51680 | SEMS | E3M021 | 0.2 | ECR PH I | 1 | /110√3 V | 06.12.06 | 300/1 | 1 | 132 KV/110V | 1 | Wh | 0.36
16 | 132KV ANUPPUR FDR NO 2 (check) | Main | MPE 51670 | SEMS | E3M021 | 0.2 | ECR PH I | 1 | /110√3 V | 06.12.06 | 400/1 | 0.2 | 132 KV/110V | 1 | Wh | 0.48
17 | 132KV HJM Feeder | Main | MPE 51681 | SEMS | E3M021 | 0.2 | ECR PH I | 1 | /110√3 V | 06.12.06 | 300/1 | 0.2 | 132 KV/110V | 1 | Wh | 0.36
18 | 132KV Shahdol Fdr | Main | MPE 51682 | SEMS | E3M021 | 0.2 | ECR PH I | 1 | /110√3 V | 06.12.06 | 400/1 | 1 | 132 KV/110V | 1 | Wh | 0.48
19 | 132KV Kotma Feeder | Main | KAB 03926 | SEMS | E3M021 | 0.2 | ECR PH I | 400/1 | 132KV/110√3 V | 04.10.06 | 400/1 | 0.2 | 132 KV/110V | 1 | MWh | 2
20 | 220KV Birsinghpur Fdr no 3(main) | Main | MPU 02788 | SEMS | E3M021 | 0.2 | ECR PH I | 800/1 | 220KV/110√3 V | 10.09.08 | 800/1 | 0.2 | 220 KV/110V | 1 | MWh | 1
21 | 220KV Birsinghpur Fdr no 3 (check) | Main | MPU 02789 | SEMS | E3M021 | 0.2 | ECR PH I | 800/1 | 220KV/110√3 V | 10.09.08 | 800/1 | 0.2 | 220 KV/110V | 1 | MWh | 1
22 | 220KV Sidhi (Main) | Main | MPU 02790 | SEMS | E3M021 | 0.2 | ECR PH I | 800/1 | 220KV/110√3 V | 10.09.08 | 800/1 | 0.2 | 220 KV/110V | 1 | MWh | 1
23 | 220KV Sidhi (Check) | Main | MPU 02791 | SEMS | E3M021 | 0.2 | ECR PH I | 800/1 | 220KV/110√3 V | 10.09.08 | 800/1 | 0.2 | 220 KV/110V | 1 | MWh | 1
24 | 210MW Generator no. 5 | Main | MPU 02792 | SEMS | E3M021 | 0.2 | MCR PH III | 800/1 | 220KV/110√3 V | 16.06.08 | 800/1 | 0.2 | 220 KV/110V | 1 | MWh | 1
25 |  | Main | MPU 02794 | SEMS | E3M021 | 0.2 | MCR PH III | 200/1 | 220KV/110√3 V | 12.05.08 | 200/1 | 0.2 | 220 KV/110V | 1 | MWh | 1
26 | 31.5 MVA ST. Tr. -5B | Main | MPU 02793 | SEMS | E3M021 | 0.2 | MCR PH III | 200/1 | 220KV/110√3 V | 18.03.09 | 200/1 | 0.2 | 220 KV/110V | 1 | MWh | 1
27 | 40 MVA 132/33KV Trans.BBL (33KV Side) | Main | 4958959 | Elster | M++ | 0.2 | ECR PH I | 1 | /110√3 V | 26/3/09 | 800/1 | 0.2 | 33kv/110V | 1 | KWh | 240
28 | 40 MVA 132/33KV Trans. (BHEL) (33KV side) | Main | 4959038 | Elster | M++ | 0.2 | ECR PH I | 1 | /110√3 V | 26/3/09 | 800/1 | 0.2 | 33kv/110V | 1 | KWh | 240
29 | 220KV SUKHA Fdr (check) | Check | 4958956 | Elster | M++ | 0.2 | ECR PH I | 1 | /110√3 V | 24/3/09 | 600/1 | 0.2 | 220 KV/110V | 1 | KWh | 1200
30 | 220KV Birsinghpur Fdr no 2 (check) | Check | 4958950 | Elster | M++ | 0.2 | ECR PH I | 1 | /110√3 V | 21/3/09 | 600/1 | 1 | 220 KV/110V | 1 | KWh | 1200
31 | 220KV TRACTION Fdr NO 1 (check) | Check | 4958963 | Elster | M++ | 0.2 | ECR PH I | 1 | /110√3 V | 24/3/09 | 600/1 | 1 | 220 KV/110V | 1 | KWh | 1200
32 | 220KV TRACTION Fdr NO 2 (check) | Check | 4958955 | Elster | M++ | 0.2 | ECR PH I | 1 | /110√3 V | 24/3/09 | 600/1 | 1 | 220 KV/110V | 1 | Wh | 1.2
33 | 220KV Jabalpur Fdr no1 (check) | Check | 4958962 | Elster | M++ | 0.2 | ECR PH I | 1 | /110√3 V | 21/5/09 | 800/1 | 1 | 220 KV/110V | 1 | KWh | 1600
34 | 220KV Jabalpur Fdr no2 (check) | Check | 4958971 | Elster | M++ | 0.2 | ECR PH I | 1 | /110√3 V | 23/5/09 | 800/1 | 1 | 220 KV/110V | 1 | KWh | 1600
35 | 220KV ANUPPUR NO 1 | Check | 4958993 | Elster | M++ | 0.2 | ECR PH I | 1 | /110√3 V | 23/5/09 | 600/1 | 1 | 220 KV/110V | 1 | KWh | 1200
36 | 220KV ANUPPUR NO 2 | Check | 4959182 | Elster | M++ | 0.2 | ECR PH I | 1 | /110√3 V | 23/5/09 | 800/1 | 1 | 220 KV/110V | 1 | Wh | 1.6
37 | 132KV ANUPPUR FDR NO 2 (check) | Check | 4958951 | Elster | M++ | 0.2 | ECR PH I | 1 | /110√3 V | 24/3/09 | 400/1 | 0.2 | 132 KV/110V | 1 | KWh | 480
38 | 132KV ANUPPUR FDR NO 1 (check) | Check | 4958952 | Elster | M++ | 0.2 | ECR PH I | 1 | /110√3 V | 24/3/09 | 300/1 | 0.2 | 132 KV/110V | 1 | KWh | 360
39 | 132KV HJM FDR (check) | Check | 4958969 | Elster | M++ | 0.2 | ECR PH I | 1 | /110√3 V | 24/3/09 | 300/1 | 0.2 | 132 KV/110V | 1 | KWh | 360
40 | 132KV Shahadol Feeder (check) | Check | 4958991 | Elster | M++ | 0.2 | ECR PH I | 1 | /110√3 V | 24/3/09 | 400/1 | 0.2 | 132 KV/110V | 1 | KWh | 480
41 | 63MVA NEW Auto Trans 220/132KV (220KV side) | Main | 4958990 | Elster | M++ | 0.2 | ECR PH I | 1 | /110√3 V | 24/3/09 | 200/1 | 0.2 | 220 KV/110V | 1 | KWh | 400
42 | 63MVA NEW Auto Trans 220/132KV (132KV side) | Main | 4958960 | Elster | M++ | 0.2 | ECR PH I | 1 | /110√3 V | 10/4/09 | 400/1 | 0.2 | 132 KV/110V | 1 | KWh | 480
43 | 63MVA OLD Auto Trans 220/132KV (220KV side) | Main | 4958983 | Elster | M++ | 0.2 | ECR PH I | 1 | /110√3 V | 24/3/09 | 200/1 | 0.2 | 220 KV/110V | 1 | KWh | 400
44 | 63MVA OLD Auto Trans 220/132KV (132 KV side) | Main | 4958984 | Elster | M++ | 0.2 | ECR PH I | 1 | /110√3 V | 2009-04-11 | 400/1 | 0.2 | 132 KV/110V | 1 | KWh | 480
45 | CHP 6.6KV Source No 1 120MW | Main | 4958967 | Elster | M++ | 0.2 | CHP | 1 | /110√3 V | 25/08/2009 | 600/1 | 1 | 6.6 KV/110V | 1 | KWh | 36
46 | CHP 6.6KV Source No 2 120MW | Main | 4958970 | Elster | M++ | 0.2 | CHP | 1 | /110√3 V | 23/08/2009 | 600/1 | 1 | 6.6 KV/110V | 1 | KWh | 36
47 | 16 MVA Unit Aux.Trans. no 3 PHII ( 6.6 KV side) | Main | 4958973 | Elster | M++ | 0.2 | MCR PHII | 1 | /110√3 V | 2009-10-12 | 1500/1 | 1 | 6.6 KV/110V | 1 | KWh | 90
48 | 16 MVA Unit Aux.Trans. no 4 PHII ( 6.6 KV side) | Main | MPE 51669 | SEMS | E3M021 | 0.2 | ECR PH I | 1 | /110√3 V | 2009-10-12 | 1500/1 | 1 | 6.6 KV/110V | 1 | Wh | 0.09
49 | 20 MVA STN Trans. no 1 PHII ( 6.6KV side) | Main | 4958975 | Elster | M++ | 0.2 | MCR PHII | 1 | /110√3 V | 2009-10-12 | 2000/1 | 1 | 6.6 KV/110V | 1 | KWh | 120
50 | 20 MVA STN Trans. no 2 PHII ( 6.6 KV side) | Main | 4958976 | Elster | M++ | 0.2 | MCR PHII | 1 | /110√3 V | 2009-10-12 | 2000/1 | 1 | 6.6 KV/110V | 1 | KWh | 120
51 | 120MW Generator no 3 PHII (13.8 KV side) | Main | 4959185 | Elster | M++ | 0.2 | MCR PHII | 5 | /110√3 V | 19/12/2009 | 6500/5 | 1 | 13.8KV/110V | 1 | KWh | 163
52 | 120MW Generator no 4 PHII (13.8 KV side) | Main | 4959186 | Elster | M++ | 0.2 | MCR PHII | 5 | /110√3 V | 19/12/2009 | 6500/5 | 1 | 13.8KV/110V | 1 | KWh | 163
53 | 33 KV Settling tank and river water No 1 | Main | 4959190 | Elster | M++ | 0.2 | S.T. | 5 | /110√3 V | 2009-04-11 | 30/5 | 0.5 | 33 KV/110V | 1 | KWh | 1.8
54 | 33 KV Settling tank and river water No 2 | Main | 4959188 | Elster | M++ | 0.2 | S.T. | 5 | /110√3 V | 2009-04-11 | 20/5 | 0.5 | 33 KV/110V | 1 | KWh | 0.015
55 | 33 KV Ash Water Recovery System 210MW | Main | MPE 51667 | SEMS | E3M021 | 0.2 | ECR PH I | 1 | /110√3 V | 22/01/2013 | 50/1 | 1 | 33 KV/110V | 1 | Wh | 0.75
56 | ESP Trans unit no 3 | Main | 4959183 | Elster | M++ | 0.2 | ESP | 5 | /110√3 V | 22/12/2009 | 1250/5 Amp. | 1 | 415V/110V | 1 | KWh | 0.94
57 | ESP Trans unit no 4 | Main | 4959184 | Elster | M++ | 0.2 | ESP | 5 | /110√3 V | 22/12/2009 | 1250/5 Amp. | 1 | 415V/110V | 1 | KWh | 0.94
58 | 33KV Moser Bear Feeder | Main | 4958985 | Elster | M++ | 0.2 | ECR PH I | 1 | /110√3 V | 2009-10-12 | 150/1 | 1 | 33 KV/110V | 1 | KWh | 45
59 | 33KV Colony Feeder No1 | Main | 4958994 | Elster | M++ | 0.2 | ECR PH I | 1 | /110√3 V | 23/08/2009 | 100/1 | 1 | 33 KV/110V | 1 | KWh | 30
60 | 33KV Colony Feeder No 2 | Main | 4958992 | Elster | M++ | 0.2 | ECR PH I | 1 | /110√3 V | 23/08/2009 | 400/1 | 1 | 33 KV/110V | 1 | KWh | 120
61 | 33KV Amarkantak feeder | Main | 4958958 | Elster | M++ | 0.2 | ECR PH I | 1 | /110√3 V | 23/08/2009 | 200/1 | 1 | 33 KV/110V | 1 | KWh | 60
62 | 33KV Keshwahi Feeder | Main | 4958989 | Elster | M++ | 0.2 | ECR PH I | 1 | /110√3 V | 23/08/2009 | 200/1 | 1 | 33 KV/110V | 1 | KWh | 60
63 | 33KV Shahdol Feeder No 2 | Main | 4958986 | Elster | M++ | 0.2 | ECR PH I | 1 | /110√3 V | 23/08/2009 | 200/1 | 1 | 33 KV/110V | 1 | KWh | 60
64 | 33KV OCM Feeder | Main | 4958988 | Elster | M++ | 0.2 | ECR PH I | 1 | /110√3 V | 23/08/2009 | 200/1 | 1 | 33 KV/110V | 1 | KWh | 60
65 | 33KV Kotma /Anuppur Feeder | Main | 4958953 | Elster | M++ | 0.2 | ECR PH I | 1 | /110√3 V | 23/08/2009 | 200/1 | 1 | 33 KV/110V | 1 | KWh | 60
E.E.(T&C)
ATPS MPPGCL Chachai